## PSU
PRINTED CIRCUIT BOARD | +12V | CONNECTOR
15 AMP FUSE
| GROUND | CONNECTOR
| PS_ON | CONNECTOR |  |  | FLEX
| +5V | 22 OHM CERAMIC RESISITOR
Resistor fixed to case
GROUND
ATX PC POWER SUPPLY UNIT

## DBC Nano
|  |  | o | D13 |  | USB |  | D12 | o
|  | Rail | o | 3V3 |  |  |  | D11~ | o
|  |  | o | AREF | ARDUINO NANO |  |  | D10~ | o | Anode | LED
Buzzer |  | o | o | A0 |  |  |  | D9~ | o | Cathode | 220 ohm Resistor
Right button |  | o | o | A1 |  |  |  | D8 | o | GND
Left button |  | o | o | A2 |  |  |  | D7 | o | DIR2 | Motor
Park button |  | o | o | A3 |  |  |  | D6~ | o | PWM2 | controller
Jumper | GND | o | o | A4 |  |  |  | D5~ | o | PWM1 | board
Jumper | GND | o | o | A5 |  |  |  | D4 | o | DIR1
|  | Rail | o | A6 |  |  |  | D3~ | o | ChB | Encoder
|  |  | o | A7 |  |  |  | D2 | o | ChA | socket
Encoder socket | Vcc |  | o | 5V |  | ICSP |  | GND | o | GND
|  |  | o | RST | o | o | o | RST | o
Power | GND |  | o | GND | o | o | o | RX0 | o
converter | +7V |  | o | VIN | 1 |  |  | TX0 | o
[5 empty] | Vcc | TXD | GND
[5 empty] | STAT | X | X
Bluetooth
Module

## DBD Micro
|  | ¦¦ | J1 |  | USB
| è | o | TX0 |  |  | RAW | o
MAX3232 | ç | o | RX1 | ARDUINO MICRO |  | GND | o | GND | BT MODULE |  |  | ARDUINO | GND
| - | o | GND |  |  | RST | o | RESET | RESET BUTTON2 |  |  | MICRO |  |  |  |  | RESET BUTTON1 (DEBUG)
RESET BUTTON1 | GND | o | GND |  |  | VCC | o | +5V |  | Connects to + on MAX3232 and +5V on BT modules |  |  | D8
|  | o | D2 |  |  | A3 | o | TX
|  | o | D3~ |  |  | A2 | o | RX | BT MODULE
LED1 | Cathode | o | D4 |  |  | A1 | o | STATE
| Anode | o | D5~ |  |  | A0 | o | EN | [8 empty] | RESET BUTTON2
LED2 | Anode | o | D6~ |  |  | D15 | o |  |  |  |  | ARDUINO | RESET
| Cathode | o | D7 |  |  | D14 | o |  |  |  |  | MICRO
RESET BUTTON1 | Debug | o | D8 |  |  | D16 | o
|  | o | D9~ |  |  | ~D10 | o
| GND | - |  |  | MAX3232 Module |  | è | TXD | PIN 3 | MALE DB9 PLUG
ARDUINO | D2+D3 | + |  |  |  |  | ç | RXD | PIN 2
MICRO | TX0 | è | TTL | < | > | RS232 | +
| RX1 | ç |  |  |  |  | - | GND | PIN 5 | MALE DB9 PLUG | [5 empty] | ARDUINO
MICRO
[11 empty] | HC-05 |  | è | STATE | O | A1
[13 empty] | ç | RXD | O | A2
[13 empty] | è | TXD | O | A3
[11 empty] | Bluetooth Module |  | ç | GND | O | GND
[13 empty] | ç | VCC | O | VCC
[13 empty] | ç | EN | O | A0

## DBD Nano
|  |  | o | D13 |  | USB |  | D12 | o
|  |  | o | 3V3 |  |  |  | D11~ | o
|  |  | o | AREF | ARDUINO NANO |  |  | D10~ | o
|  |  | o | A0 |  |  |  | D9~ | o
|  |  | o | A1 |  |  |  | D8 | o
NexStar RJ12 Cable | Blue | CTS | o | A2 |  |  |  | D7 | o
| Yellow | TXD | o | A3 |  |  |  | D6~ | o
| Red | RXD | o | A4 |  |  |  | D5~ | o
| White | RTS | o | A5 |  |  |  | D4 | o
|  |  | o | A6 |  |  |  | D3~ | o
|  |  | o | A7 |  |  |  | D2 | o | Anode | LED
|  |  | o | 5V |  | ICSP |  | GND | o | Cathode | 220 ohm Resistor
|  |  | o | RST | o | o | o | RST | o
| Black | GND | o | GND | o | o | o | RX0 | o
| Green | +12V | o | VIN | 1 |  |  | TX0 | o
[5 empty] | Vcc | RXD | GND
[5 empty] | STAT | X | X
Bluetooth
Module

## Bluetooth
HC-05 | è | STATE | O | White
| ç | RXD | O
| è | TXD | O | Grey
Bluetooth Module | ç | GND | O | Black
| ç | VCC | O | Violet
| ç | EN | O
HC-05 | è | STATE | O | White
| ç | RXD | O | Brown
| è | TXD | O
Bluetooth Module | ç | GND | O | Black
| ç | VCC | O | Red
| ç | EN | O

## DC-DC Converter
Potentiometer set to 7V
|  | White | To Arduino VIN
+12V |  | +7V
From
PSU Connectors
|  | Purple | To Arduino GND
GND |  | GND

## Motor Driver
MDD10A REV2.0
Terminal Connectors
Two core cable to Motor A |  | Ꚛ | M1B |  | DIR1 | o
|  | Ꚛ | M1A |  | PWM1 | o
PSU power in via connectors | +12V | Ꚛ | B+ |  | DIR2 | o | To Arduino Nano
| GND | Ꚛ | B- |  | PWM2 | o
Two core cable to Motor B |  | Ꚛ | M2A |  | GND | o
|  | Ꚛ | M2B
Cytron Dual Channel 10A Motor Driver Board

## Schematic
Power Supply Unit (PSU) | DomeBuddy Schematic
Connector Box (contains fuse)
DomeBuddy Controller Box
Connectors | Motor Driver Board |  | Motor A
Motor B
On/Off Switch
DC-DC Converter
Adruino Nano | Bluetooth Module* |  | DomeBuddy Dongle * | NexStar Telescope AUX 1 or AUX2 port
| Encoder Socket |  | Rotary Encoder
Left Button
Park Button
Right Button
LED
Buzzer
USB Port
* Dongle is connected to the Controller
wirelessly by Bluetooth.

## Connectors
|  | COM wires |  |  | +12V wires
|  | from the PSU |  |  | from the PSU
Bridging wire |  |  | Bridging wire
|  | COM wires |  |  | +12V wires
|  | from the PSU |  |  | from the PSU
| To the DomeBuddy |  |  | To the DomeBuddy
| Controller Box |  |  | Controller Box

## Controller connectors
+12V line from PSU
To DC-DC Converter IN+ diode
To B+ on Motor Driver Board
To B+ on Motor Driver Board
(No connection)
To On/Off switch
To DC-DC Converter IN+ diode
COM line from PSU

## Motor connector
5 | 4 | 3 | 2 | 1
MOTOR CASING